## SC Parametric Input
Spacecraft Bus Parametric Cost Model v3 — Input Template
Fill in the yellow VALUE column. Use the dropdown where provided. The Parameter ID column is used for app import — do not edit it. All costs estimated in FY2025 $M.
Section | Parameter Name | Parameter ID | Include? | ◀ VALUE ▶ | Valid Options / Range | Unit | Notes
PROGRAM PARAMETERS
| Heritage Level | heritage |  | New Design | New Design / Modified Existing / Heritage / Adapted / Flight Spare |  | Applies NRE multiplier: New=1.0×, Modified=0.5×, Heritage=0.15×, Spare=0.05×
| Mission Class | missionClass |  | B | A / B / C / D |  | A=Flagship, B=High Priority, C=Medium, D=Low Cost. Drives LOE elements.
| Production Quantity | quantity |  | 1 | 1 – 10 | units | Number of flight units to produce. Drives learning curve.
| Program Duration | duration |  | 36 | 12 – 72 | months | Drives LOE-based cost elements (SE&PM, MA, AI&T).
| Contractor Fee | fee |  | 10 | 0 – 25 | % | Applied to base cost for cost-to-customer calculation.
| Program Reserves | reserves |  | 25 | 0 – 50 | % | Applied after fee for cost-to-customer calculation.
STRUCTURES & MECHANISMS
Structures & Mechanisms | Include Subsystem | structures.enabled | Yes | Yes | Yes / No |  | Set to No to exclude this subsystem from cost estimate
| Total S/C Dry Mass | structures.dryMass |  | 300 | 50 – 2,000 | kg | Total spacecraft dry mass. Primary structural cost driver.
| Primary Material | structures.material |  | Aluminum | Aluminum / CFRP / Titanium Mixed |  | Material drives manufacturing complexity and cost multiplier.
| Deployment Mechanisms | structures.mechanisms |  | 2 | 0 – 10 | count | Each deployable (solar array, antenna boom) adds ~$0.30M.
ELECTRICAL POWER SYSTEM
Electrical Power System | Include Subsystem | eps.enabled | Yes | Yes | Yes / No |  | Set to No to exclude this subsystem from cost estimate
| EOL Power | eps.eolPower |  | 1500 | 100 – 10,000 | W | End-of-life power. Drives solar array and battery sizing.
| Battery Type | eps.battery |  | Li-Ion | Li-Ion / NiH2 / Space-Grade Li-Ion |  | Space-grade Li-Ion requires lot acceptance testing.
| Radiation Hardening | eps.radHarden |  | Commercial Space | COTS / Commercial Space / Rad-Hard |  | Rad-Hard parts can cost 5–50× commercial equivalents.
EPDS (POWER DISTRIBUTION)
EPDS | Include Subsystem | epds.enabled | Yes | Yes | Yes / No |  | Set to No to exclude this subsystem from cost estimate
| Switched Circuits | epds.circuits |  | 80 | 10 – 500 |  | Number of individually switched power loads.
| Pyro Channels | epds.pyro |  | 8 | 0 – 50 |  | Each pyro channel adds initiator drivers and safe/arm logic.
| Redundancy | epds.redundancy |  | Duplex | Single String / Duplex |  | Duplex adds cross-strapping of pyro and power switching.
ADCS / GNC
ADCS / GNC | Include Subsystem | adcs.enabled | Yes | Yes | Yes / No |  | Set to No to exclude this subsystem from cost estimate
| Pointing Accuracy | adcs.pointing |  | 0.05°–0.5° | >5° / 0.5°–5° / 0.05°–0.5° / 0.005°–0.05° / <0.005° |  | Sets star tracker / gyro grade. Largest ADCS cost driver.
| Redundancy | adcs.redundancy |  | Duplex | Single String / Duplex / Triplex |  | Duplex is standard Class B. Triplex for Class A missions.
| GNC Complexity | adcs.gncComplexity |  | Standard (ST+RWA) | Basic (mag-only) / Standard (ST+RWA) / Advanced (CMG+multi) |  | GNC hardware: sensors, actuators, GPS receivers.
COMMAND & DATA HANDLING
Command & Data Handling | Include Subsystem | cdh.enabled | Yes | Yes | Yes / No |  | Set to No to exclude this subsystem from cost estimate
| Processor Class | cdh.processor |  | Commercial Space | COTS / Commercial Space / Rad-Hard |  | Rad-Hard processors (BAE RAD750 etc.) can be $200K+ each.
| Redundancy | cdh.redundancy |  | Duplex | Single String / Duplex / Triplex |  | Cross-strapped buses, watchdog timers, failover logic.
| Data Storage | cdh.storage |  | 256 | 8 – 4,096 | GB | Space-qualified NAND with EDAC. $0.2M per TB approx.
COMMUNICATIONS
Communications | Include Subsystem | comms.enabled | Yes | Yes | Yes / No |  | Set to No to exclude this subsystem from cost estimate
| Frequency Band | comms.band |  | X-band | UHF / S-band / X-band / Ka-band |  | Band sets technology tier and antenna precision class.
| Data Rate | comms.dataRate |  | 100000 | 1 – 1,000,000 | kbps | Log-scaled. Primary driver after band selection.
| Encryption Level | comms.encryption |  | Commercial | None / Commercial / FIPS 140 / NSA Suite B |  | NSA Suite B requires cleared personnel and certified HW.
THERMAL CONTROL
Thermal Control | Include Subsystem | tcs.enabled | Yes | Yes | Yes / No |  | Set to No to exclude this subsystem from cost estimate
| TCS Architecture | tcs.tcsType |  | Semi-Active | Passive / Semi-Active / Active Heat Pipes / Cryocooler |  | Architecture class is the primary thermal cost driver.
| Peak Dissipation | tcs.dissipation |  | 2000 | 100 – 20,000 | W | Log-scaled effect on radiator sizing.
| Orbit / Location | tcs.orbit |  | LEO | LEO / MEO / GEO / HEO / L1 / L2 / Lunar / Deep Space |  | L1/L2 extreme thermal gradients. Deep Space max complexity.
PROPULSION
Propulsion | Include Subsystem | prop.enabled | Yes | Yes | Yes / No |  | Set to No to exclude this subsystem from cost estimate
| Propulsion Type | prop.propType |  | Monoprop | None / Cold Gas / Monoprop / Biprop / Hall Electric / Ion Electric |  | Largest propulsion cost driver. Electric adds PPU complexity.
| Delta-V Budget | prop.deltaV |  | 300 | 0 – 3,000 | m/s | Drives tank size and thruster sizing.
| Propellant Mass | prop.propMass |  | 50 | 0 – 1,000 | kg | Drives tank pressure vessel cost.
HARNESS / CABLING
Harness / Cabling | Include Subsystem | harness.enabled | Yes | Yes | Yes / No |  | Set to No to exclude this subsystem from cost estimate
| Total S/C Dry Mass | harness.dryMass |  | 300 | 50 – 2,000 | kg | Total S/C dry mass. Harness scales with vehicle size.
| Connectors | harness.connectors |  | 200 | 50 – 2,000 |  | Each connector adds procurement and workmanship verification.
FLIGHT SOFTWARE
Flight Software | Include Subsystem | fsw.enabled | Yes | Yes | Yes / No |  | Set to No to exclude this subsystem from cost estimate
| Autonomy Level | fsw.autonomy |  | Semi-Autonomous | Ground-Commanded / Semi-Autonomous / Autonomous Ops / Full Autonomy |  | Primary FSW driver. Full autonomy ~18× ground-commanded cost.
| Safety Classification | fsw.safety |  | Mission-Critical | Non-Critical / Safety-Critical / Mission-Critical |  | Mission-critical requires NPR 7150.2 compliance + IV&V.
| Estimated SLOC | fsw.sloc |  | 50000 | 1,000 – 500,000 | SLOC | Log-scaled complexity factor. Autonomy level is more important.
GROUND SOFTWARE / SIMULATORS
Ground Software / Simulators | Include Subsystem | groundsw.enabled | Yes | Yes | Yes / No |  | Set to No to exclude this subsystem from cost estimate
| Simulator Fidelity | groundsw.fidelity |  | Functional | Functional / High-Fi / Hardware-in-Loop |  | HW-in-Loop requires dedicated test hardware.
| Sim Environments | groundsw.environments |  | 2 | 1 – 5 |  | Each sim environment is a distinct deployment.
| FSW Reuse from Flight | groundsw.reuse |  | 30 | 0 – 80 | % | Reusing flight code reduces sim development effort.
SE & PM
SE & PM | Include Subsystem | sepm.enabled | Yes | Yes | Yes / No |  | Set to No to exclude this subsystem from cost estimate
| Team Size | sepm.teamSize |  | 50 | 10 – 500 |  | Larger teams need more management. Sub-linear scaling.
MISSION ASSURANCE
Mission Assurance | Include Subsystem | ma.enabled | Yes | Yes | Yes / No |  | Set to No to exclude this subsystem from cost estimate
AI&T
AI&T | Include Subsystem | ait.enabled | Yes | Yes | Yes / No |  | Set to No to exclude this subsystem from cost estimate
| Test Complexity | ait.testComplexity |  | Enhanced | Standard / Enhanced / Full Qual |  | Full Qual doubles environmental test scope.
GROUND SUPPORT EQUIPMENT
Ground Support Equipment | Include Subsystem | gse.enabled | Yes | Yes | Yes / No |  | Set to No to exclude this subsystem from cost estimate
| Unique GSE Items | gse.gseItems |  | 25 | 5 – 100 |  | Each GSE item (dollies, fixtures, adapters) adds design + fab cost.
| GSE Heritage | gse.gseHeritage |  | Modify | Reuse Existing / Modify / New Build |  | Reusing existing GSE dramatically reduces cost.
IMPORT NOTE: Upload this file using the 📥 Import Excel button on the web tool. The app reads Parameter ID (col C) + VALUE (col E). Do not rename columns or reorder rows. CERs based on USCM8, SSCM, NASA CEHE. All costs FY2025 $M, ±30–50% accuracy.